## Readme
PLP ECaaS Manual Data Upload — Template (V1 DRAFT for validation)
Issues 1004 + 1067. Modelled on the AOPA ACTR-3098 baseline. ONE tab per EC screen.
This is a DRAFT for the Pluto business to VALIDATE — see the accompanying validation email.
How to read each tab:
Row 1 = note (which EC screen/class the tab maps to). Row 2 = column headers.
Row 3 = units. Enter data from Row 4 down.
ORANGE headers = KEY columns (identify the row). BLUE headers = updatable values.
Every tab ends with Comments (MANDATORY, non-blank) + ZWP_ACTR_REF (upload reference).
RULES (per Issues 1004/1067 — confirm in the email):
- Numeric only (blank cell = skip; non-numeric = error, except Comments).
- Reject negative inputs; block locked months; only update rows at status <= Verified.
- Comment mandatory & non-blank on every updated row.
- Runs as the uploading user's role; LAST_UPDATED_BY = uploader; REV_TEXT = 'Upload File <n>'.
- Facility/Code dropdowns to be wired to Pluto assets. [confirm] columns marked [confirm].

## Daily Prod Well Status 1
Tab maps to: Daily Production Well Status 1 (PLU) -> PWEL_DAY_STATUS ¦ AOPA WellTheor baseline + common PWEL attrs. [confirm] exact Pluto column set; also confirm whether PWEL_DAY_STATUS_2 adds columns.
Facility | Well Code | Date | On Strm Hrs | Oil | Cond | Gas | Water | Gas Lift | Avg WH Press [confirm] | Avg WH Temp [confirm] | Avg Choke Size [confirm] | Comments | ZWP_ACTR_REF
|  | [yyyy-mm-dd] | [hr] | [Sm3] | [Sm3] | [Sm3] | [Sm3] | [Sm3] | [kPa] | [C] | [%]

## Daily Gas Stream Status
Tab maps to: Daily Gas Stream Status -> STRM_DAY_STREAM_MEAS_GAS ¦ From AOPA StreamGas (GRS_VOL_GAS, MEAS_ENERGY).
Facility | Stream Code | Date | Grs Vol | Meas Energy | Comments | ZWP_ACTR_REF
|  | [yyyy-mm-dd] | [Sm3] | [GJ]

## Daily Liquid Stream Status
Tab maps to: Daily Liquid Stream Status -> STRM_DAY_STREAM_MEAS_OIL ¦ From AOPA StreamOil (GRS_VOL_OIL, OIL_SG, BS_W). BS&W is PCT->FRAC converted on load.
Facility | Stream Code | Date | Grs Vol | Oil Spec Gravity | BS&W | Comments | ZWP_ACTR_REF
|  | [yyyy-mm-dd] | [Sm3] |  | [%]

## Daily Water Stream Status
Tab maps to: Daily Water Stream Status -> STRM_DAY_STREAM_MEAS_WAT ¦ From AOPA StreamWater (GRS_VOL_WAT + OIW + density).
Facility | Stream Code | Date | Grs Vol | OIW Avg | OIW Peak | Oil in Water | Density | Comments | ZWP_ACTR_REF
|  | [yyyy-mm-dd] | [m3] | [ppm] | [ppm] | [ppm] | [kg/Sm3]

## Daily Electrical Stream Status
Tab maps to: Daily Electrical Stream Status -> STRM_DAY_STREAM_MEAS_ELE ¦ From AOPA StreamElectrical (POWER_CONSUMPTION, ON_STREAM_HRS).
Facility | Stream Code | Date | Power Consumption | Available Hrs | Comments | ZWP_ACTR_REF
|  | [yyyy-mm-dd] | [kWh] | [hr]

## Daily Tank Status - VCF
Tab maps to: Daily Tank Status - VCF Calc -> TANK_DAY_* (confirm class) ¦ From AOPA DailyTank (CLOSING_GRS_VOL, CLOSING_WATER_VOL, DILUENT_CUT PCT->FRAC). [confirm] Pluto VCF tank class + any VCF-specific input (temp/density/API).
Facility | Tank Code | Date | Closing Liquid | Free Water | Diluent | Comments | ZWP_ACTR_REF
|  | [yyyy-mm-dd] | [Sm3] | [m3] | [%]

## Stream Gas Component Analysis
Tab maps to: Stream Gas Component Analysis -> STRM_COMP_ANALYSIS [NEW — not in AOPA] ¦ [NEW — confirm] Component set + grain (mol% vs value), and whether GCV/SG are entered or derived. Header fields (Sample No / Sampling Method / Analysis Status) confirm if needed.
Facility | Stream Code | Date | Sample Date | N2 (Nitrogen) | CO2 (Carbon Dioxide) | C1 (Methane) | C2 (Ethane) | C3 (Propane) | iC4 (i-Butane) | nC4 (n-Butane) | iC5 (i-Pentane) | nC5 (n-Pentane) | C6+ (Hexanes+) | GCV [confirm] | Spec Gravity [confirm] | Comments | ZWP_ACTR_REF
|  | [yyyy-mm-dd] | [yyyy-mm-dd] | [mol%] | [mol%] | [mol%] | [mol%] | [mol%] | [mol%] | [mol%] | [mol%] | [mol%] | [mol%] | [MJ/Sm3]

## Well Gas Component Analysis
Tab maps to: Well Gas Component Analysis -> well-composition class (confirm) [NEW — not in AOPA] ¦ [NEW — confirm] same component set as stream gas comp; confirm the well-composition EC class name.
Facility | Well Code | Date | Sample Date | N2 (Nitrogen) | CO2 (Carbon Dioxide) | C1 (Methane) | C2 (Ethane) | C3 (Propane) | iC4 (i-Butane) | nC4 (n-Butane) | iC5 (i-Pentane) | nC5 (n-Pentane) | C6+ (Hexanes+) | Comments | ZWP_ACTR_REF
|  | [yyyy-mm-dd] | [yyyy-mm-dd] | [mol%] | [mol%] | [mol%] | [mol%] | [mol%] | [mol%] | [mol%] | [mol%] | [mol%] | [mol%]

## Daily Contract Account Status
Tab maps to: Daily Contract Account Status -> SCTR_ACC_DAY_STATUS [NEW — not in AOPA] ¦ Columns read from the live screen (Volume/Mass/Energy/Extra1 Qty + UOM). [confirm] which are user-updatable vs allocated/derived.
Business Unit | Contract | Contract Account Name | Date | Volume Qty | Mass Qty | Energy Qty | Extra 1 Qty | UOM | Comments | ZWP_ACTR_REF
|  |  | [yyyy-mm-dd] | [Sm3] | [t] | [GJ]

## Daily Contract Acct - Company
Tab maps to: Daily Contract Account Result - Company -> SCTR_ACC_DAY_CPY_STATUS [NEW] ¦ [NEW — confirm] company-split variant of Daily Contract Account; confirm the Company key + updatable cols.
Business Unit | Contract | Contract Account Name | Company | Date | Volume Qty | Mass Qty | Energy Qty | Extra 1 Qty | UOM | Comments | ZWP_ACTR_REF
|  |  |  | [yyyy-mm-dd] | [Sm3] | [t] | [GJ]

## Monthly Contract Account Status
Tab maps to: Monthly Contract Account Status -> SCTR_ACC_MTH_STATUS [NEW] ¦ [NEW — confirm] monthly variant; confirm month-grain date + updatable cols.
Business Unit | Contract | Contract Account Name | Month | Volume Qty | Mass Qty | Energy Qty | Extra 1 Qty | UOM | Comments | ZWP_ACTR_REF
|  |  | [yyyy-mm] | [Sm3] | [t] | [GJ]

## Monthly Contract Acct - Company
Tab maps to: Monthly Contract Account Company Status -> SCTR_ACC_MTH_CPY_STATUS [NEW] ¦ [NEW — confirm] monthly company-split variant.
Business Unit | Contract | Contract Account Name | Company | Month | Volume Qty | Mass Qty | Energy Qty | Extra 1 Qty | UOM | Comments | ZWP_ACTR_REF
|  |  |  | [yyyy-mm] | [Sm3] | [t] | [GJ]

## RevInfo
Date | Version | Change | Who
2026-06-16 | V1 DRAFT | Initial Pluto template from AOPA baseline + EC Screens; for business validation | Claude/Choong-Yin